## BOM
Bill of Materials (BOM) — 137.5 MHz VHF Satellite LNA Receiver
1. Semiconductors & Connectors
Qty | Part Number (MPN) | Package | Value / Description
1 | PGA-103+ | SOT-89 | High Dynamic Range MMIC LNA (U1)
1 | AO3401A | SOT-23 | P-MOSFET, Reverse Polarity Protection (Q1)
2 | 132289 | SMD Edge | SMA Female Edge Launch Connector 50 Ω (J1, J2)
1 | S2B-XH-A-1 | TH 2.5mm | Header 2-Pin 2.5mm Right Angle (J3)
5 | Subtotal (units)
2. Inductors & Ferrite Beads (High-Q SMD)
Qty | Part Number (MPN) | Package | Value / Description
2 | 0603CS-16NXGRW | 0603 | 16 nH, 2%, Ceramic Core (Butterworth)
1 | 0603CS-22NXGRW | 0603 | 22 nH, 2%, Ceramic Core (Cauer)
2 | 0603CS-33NXGRW | 0603 | 33 nH, 2%, Ceramic Core (Cauer)
1 | 0603CS-82NXGRW | 0603 | 82 nH, 2%, Ceramic Core (Cauer)
1 | 0603CS-R12XGRW | 0603 | 120 nH, 2%, Ceramic Core (Cauer)
1 | 0603CS-R15XGRW | 0603 | 150 nH, 2%, Ceramic Core (Cauer)
1 | 0603CS-R22XGRW | 0603 | 220 nH, 2%, Ceramic Core (Cauer)
1 | 0603CS-R27XGRW | 0603 | 270 nH, 2%, Ceramic Core (Butterworth)
2 | 0805LS-471XJRC | 0805 | 470 nH, 5%, Ceramic-Ferrite Core (Bias choke / R+L stability shunt)
1 | 0805LS-681XJRC | 0805 | 680 nH, 5%, Ceramic-Ferrite Core (Stab. network)
1 | BLM18HE601SN1D | 0603 | 600 Ω @ 100MHz Ferrite Bead (DC Filtering)
14 | Subtotal (units)
3. Capacitors (C0G/NP0 & X7R/X5R)
Qty | Part Number (MPN) | Package | Value / Description
1 | GRM1885C1H4R0BA01D | 0603 | 4 pF, ±0.1pF, 50V (C0G/NP0)
1 | GRM1885C1H120GA01D | 0603 | 12 pF, 2%, 50V (C0G/NP0)
2 | GRM1885C1H220GA01D | 0603 | 22 pF, 2%, 50V (C0G/NP0)
2 | GRM1885C1H680GA01D | 0603 | 68 pF, 2%, 50V (C0G/NP0)
1 | GRM1885C1H820GA01D | 0603 | 82 pF, 2%, 50V (C0G/NP0)
2 | GRM1885C1H101GA01D | 0603 | 100 pF, 2%, 50V (C0G/NP0)
1 | GRM1885C1H151GA01D | 0603 | 150 pF, 2%, 50V (C0G/NP0)
1 | GRM1885C1H331JA01D | 0603 | 330 pF, 5%, 50V (C0G/NP0) — Stab. network
2 | GRM188R72A103KA01D | 0603 | 10 nF, 10%, 100V (X7R) — DC Block
1 | GRM188R71C334KA01D | 0603 | 0.33 µF, 10%, 16V (X7R) — Decoupling
1 | GRM188R60J106ME47D | 0603 | 10 µF, 20%, 6.3V (X5R) — Decoupling
15 | Subtotal (units)
4. Resistors (Thick Film, 1%)
Qty | Part Number (MPN) | Package | Value / Description
1 | RC0603FR-0718RL | 0603 | 18 Ω, 1/10W, 1%
1 | RC0603FR-0750RL | 0603 | 50 Ω, 1/10W, 1%
1 | RC0603FR-07150RL | 0603 | 150 Ω, 1/10W, 1%
2 | RC0603FR-07300RL | 0603 | 300 Ω, 1/10W, 1%
5 | Subtotal (units)
Total unique line items: |  | 30
Total component quantity: |  | 39